## By System
1% System Damage Calculator | [5 empty] | Version 1.82
|  | B-25H Mitchell | [6 empty] | DP File Name | B25H.dp
Input Aircraft Spec's
|  | 1 | Number of Pilots
|  | 610 | Gross Wing Area (sq ft)
|  | 0.433 | Wing Taper Ratio
|  | 50.8 | Fuselage length (ft)
Fuselage Mounter engine? (Enter y for yes)
|  | 36047 | Max "Overload" Weight (lbs)
|  | 2603 | Engine Displacement (cubic inches)
|  | 2 | Engine Type 1=liquid cooled, 2=AirCooled
|  | 2 | Number of Engines
|  | 1475.4 | Total Weight of Guns (from Assembly Line sheet)
Number of bullets to destroy
[10 empty] | 0.303 | 0.5 | 20mm
Gallons | Self Sealing? Y=yes | Armor Thickness (.125, .25, .5, .75, 1) | Armor Enhancement | Enter these points | DP Type
|  |  | 0 | 0 | 10 | Fuel Tank,Center Fuel Tank |  |  |  | 0 | 0 | 0
|  |  | 0 | 0 | 11 |  |  |  |  | 0 | 0 | 0
335 | y |  | 0 | 592 | 12 | Left Fuel Tank,Starboard Fuel Tank,Left Main Fuel Tank |  |  |  | 174.1176 | 32.1739 | 8.2337
152 | y |  | 0 | 269 | 13 | Left Aux Fuel Tank |  |  |  | 79.1176 | 14.6196 | 3.7413
|  |  | 0 | 0 | 14 | Left Tip Fuel Tank |  |  |  | 0 | 0 | 0
335 | y |  | 0 | 592 | 15 | Right Fuel Tank,Port Fuel Tank,Right Main Fuel Tank |  |  |  | 174.1176 | 32.1739 | 8.2337
152 | y |  | 0 | 269 | 16 | Right Aux Fuel Tank |  |  |  | 79.1176 | 14.6196 | 3.7413
|  |  | 0 | 0 | 17 | Right Tip Fuel Tank |  |  |  | 0 | 0 | 0
|  | Armor Thickness (.125, .25, .5, .75, 1) | Armor Enhancement | Enter these points | DP Type | System |  |  |  | 3.4 | 18.4 | 71.9
|  |  | 0 | 348 | 80 | Nose Tip |  |  |  | 102.3529 | 18.913 | 4.8401
|  | 0.325 | 0 | 370 | 81 | Nose 2 |  |  |  | 108.8235 | 20.1087 | 5.146
|  |  | 0 | 392 | 82 | Fuselage 1 |  |  |  | 115.2941 | 21.3043 | 5.452
|  |  | 0 | 436 | 83 | Fuselage 2 |  |  |  | 128.2353 | 23.6957 | 6.064
| 436 |  | 0 | 436 | 84 | Fuselage 3 |  |  |  | 128.2353 | 23.6957 | 6.064
|  |  | 0 | 414 | 85 | Fuselage 4 |  |  |  | 121.7647 | 22.5 | 5.758
|  |  | 0 | 392 | 86 | Fuselage 5 |  |  |  | 115.2941 | 21.3043 | 5.452
|  |  | 0 | 370 | 87 | Tail (fwd) Structure |  |  |  | 108.8235 | 20.1087 | 5.146
|  |  | 0 | 348 | 88 | Tail Cone |  |  |  | 102.3529 | 18.913 | 4.8401
|  |  | 0 | 422 | 43 | Bomb Bay |  |  |  | 124.1176 | 22.9348 | 5.8693
|  |  | 0 | 3928 |  | Total Fuselage |  |  |  | 1155.2941 | 213.4783 | 54.6314
0.811 | 569 |  | 0 | 569 | 74,75 | Wing Root |  |  |  | 167.3529 | 30.9239 | 7.9138
| 461 |  | 0 | 461 | 73, 76 | Wing Inner |  |  |  | 135.5882 | 25.0543 | 6.4117
| 373 |  | 0 | 373 | 72, 77 | Wing Middle |  |  |  | 109.7059 | 20.2717 | 5.1878
| 302 |  | 0 | 302 | 71, 78 | Wing Outer |  |  |  | 88.8235 | 16.413 | 4.2003
| 244 |  | 0 | 244 | 70, 79 | Wing Tip |  |  |  | 71.7647 | 13.2609 | 3.3936
|  |  | 0 | 1949 |  | Total Wing |  |  |  | 573.2353 | 105.9239 | 27.1071
|  |  | 0 | 75 | 29 | Left Aileron,Port Aileron |  |  |  | 22.0588 | 4.0761 | 1.0431
|  |  | 0 | 75 | 36 | Right Aileron,Starboard Aileron |  |  |  | 22.0588 | 4.0761 | 1.0431
|  |  | 0 | 115 | 25 | Left Flap,Port Flap |  |  |  | 33.8235 | 6.25 | 1.5994
|  |  | 0 | 93 | 32 | Right Flap,Starboard Flap |  |  |  | 27.3529 | 5.0543 | 1.2935
|  |  | 0 | 284 | 90 | Left Horizontal Stabiler |  |  |  | 83.5294 | 15.4348 | 3.9499
|  |  | 0 | 227 | 39 | Left Elevator,Port Elevator |  |  |  | 66.7647 | 12.337 | 3.1572
|  |  | 0 | 284 | 91 | Right Horizontal Stabiler |  |  |  | 83.5294 | 15.4348 | 3.9499
|  |  | 0 | 227 | 40 | Right Elevator,Starboard Elevator |  |  |  | 66.7647 | 12.337 | 3.1572
|  |  | 0 | 284 | 92. 93, 94 | Vetical Fin |  |  |  | 83.5294 | 15.4348 | 3.9499
|  |  | 0 | 227 | 41 | Rudder |  |  |  | 66.7647 | 12.337 | 3.1572
|  |  | 0 | 17 | 26 | Left Ail. Cntrl Cable,Port Ail. Cntrl Cable |  |  |  | 5 | 0.92391 | 0.23644
|  |  | 0 | 17 | 33 | Right Ail. Cntrl Cable,Starboard Ail. Cntrl Cable |  |  |  | 5 | 0.92391 | 0.23644
|  |  | 0 | 17 | 22 | Elevator Cntrl Cable |  |  |  | 5 | 0.92391 | 0.23644
|  |  | 0 | 17 | 19 | Rudder Cntrl Cable |  |  |  | 5 | 0.92391 | 0.23644
|  |  | 0 | 90 | 27 | Left Gear,Port Gear |  |  |  | 26.4706 | 4.8913 | 1.2517
|  |  | 0 | 90 | 34 | Right Gear,Starboard Gear |  |  |  | 26.4706 | 4.8913 | 1.2517
|  |  | 0 | 63 | 42 | Center Gear |  |  |  | 18.5294 | 3.4239 | 0.87622
|  |  | 0 | 156 | 1 | Coolant Reservoir |  |  |  | 45.8824 | 8.4783 | 2.1697
|  |  | 0 | 26 | 2 | Oil Reservoir,Port Oil Reservoir,Starboard Oil Reservoir |  |  |  | 7.6471 | 1.413 | 0.36161
|  | 0.325 | 0 | 17 | 7 | Hydraulics Reservoir |  |  |  | 5 | 0.92391 | 0.23644
Engine = | 173 | 0.5 | 64 | 237 | 3, 4, 5, 6 | Engine or each Engines 1, 2, 3, 4 |  |  |  | 69.7059 | 12.8804 | 3.2962
Num Pilots | 1 | 1 | 128 | 132 | 8 | Pilot |  |  |  | 38.8235 | 7.1739 | 1.8359
Don't forget to factor in flak jackets that may have been worn by gunners |  |  | 0 | 4 | 49 | Gunner Left Cheek |  |  |  | 1.1765 | 0.21739 | 0.055633
|  |  | 0 | 4 | 50 | Gunner Right Cheek |  |  |  | 1.1765 | 0.21739 | 0.055633
|  |  | 0 | 4 | 51 | Gunner Chin |  |  |  | 1.1765 | 0.21739 | 0.055633
|  | 0.5 | 64 | 68 | 52 | Gunner Upper |  |  |  | 20 | 3.6957 | 0.94576
|  | 0.5 | 64 | 68 | 54 | Gunner Left Waist |  |  |  | 20 | 3.6957 | 0.94576
|  | 0.5 | 64 | 68 | 55 | Gunner Right Waist |  |  |  | 20 | 3.6957 | 0.94576
|  |  | 0 | 4 | 56 | Gunner Lower |  |  |  | 1.1765 | 0.21739 | 0.055633
|  | 0.75 | 96 | 100 | 57 | Gunner Tail |  |  |  | 29.4118 | 5.4348 | 1.3908
|  |  | 0 | 4 | 58 | Gunner Front Coplt |  |  |  | 1.1765 | 0.21739 | 0.055633
|  |  | 0 | 4 | 61 | Gunner Lower Rear Gun |  |  |  | 1.1765 | 0.21739 | 0.055633
|  | 0.25 | 32 | 36 | 9 | Radio |  |  |  | 10.5882 | 1.9565 | 0.5007
|  |  | 0 | 147 | 24 | Port Guns,Left Guns |  |  |  | 43.2353 | 7.9891 | 2.0445
|  |  | 0 | 147 | 31 | Right Guns,Starboard Guns |  |  |  | 43.2353 | 7.9891 | 2.0445
|  |  | 0 | 64 | 20 | Bomb Release |  |  |  | 18.8235 | 3.4783 | 0.89013
|  |  | 0 | 64 | 21 | Bomb |  |  |  | 18.8235 | 3.4783 | 0.89013
Armor Plate
0.125" | 0.25" | 0.5" | 0.75" | 1"
16 | 32 | 64 | 96 | 128 | damage enhanced
4.7059 | 9.4118 | 18.8235 | 28.2353 | 37.6471 | num .303's |  | 155.55 | 569.2041 | 413.6541
0.86957 | 1.7391 | 3.4783 | 5.2174 | 6.9565 | num .50's |  | 152.4 | 436.2346 | 283.8346
0.22253 | 0.44506 | 0.89013 | 1.3352 | 1.7803 | num 20mm

## By Number
348 | 0 | Nose Structure
156 | 1 | Coolant Reservoir |  |  | Use these Values for multi-engine aircraft
26 | 2 | Oil Reservoir
419 | 3 | engine 1 |  | 419 | Milti-engine setup
419 | 4 | engine 2 |  | 419 | Milti-engine setup
0 | 5 | engine 3 |  | 0 | Milti-engine setup
0 | 6 | engine 4 |  | 0 | Milti-engine setup
17 | 7 | Hydraulics Reservoir
132 | 8 | Pilot
36 | 9 | Radio
0 | 10 | Fuel Center Tank
0 | 11 | Fuel Center Tank
592 | 12 | Left Fuel Tank
269 | 13 | Left Aux Fuel Tank
0 | 14 | Left Tip Fuel Tank
592 | 15 | Right Fuel Tank
269 | 16 | Right Aux Fuel Tank
0 | 17 | Right Tip Fuel Tank
436 | 18 | Fuselage Structure
17 | 19 | Rudder Cntrl Cable
64 | 20 | Bomb Release
64 | 21 | Bomb
17 | 22 | Elevator Cntrl Cable
1403 | 23 | Left Wing Structure
147 | 24 | Left Guns
115 | 25 | Left Flap
17 | 26 | Left Ail. Cntrl Cable
90 | 27 | Left Gear
919 | 28 | Left Wing Tip Structure
75 | 29 | Left Aileron
1403 | 30 | Right Wing Structure
147 | 31 | Right Guns
93 | 32 | Right Flap
17 | 33 | Right Ail. Cntrl Cable
90 | 34 | Right Gear
919 | 35 | Right Wing Tip Structure
75 | 36 | Right Aileron
370 | 37 | Tail (fwd) Structure
348 | 38 | Tail (rear) Structure
227 | 39 | Left Elevator
227 | 40 | Right Elevator
227 | 41 | Rudder
63 | 42 | Center Gear
422 | 43 | Bomb Bay
?? | 44 | ???
147 | 45 | Machine Guns
147 | 46 | Cannon
147 | 47 | Left Cannon
147 | 48 | Right Cannon
4 | 49 | Gunner Left Cheek
4 | 50 | Gunner Right Cheek
4 | 51 | Gunner Chin
68 | 52 | Gunner Upper
??? | 53 | ???
68 | 54 | Gunner Left Waist
68 | 55 | Gunner Right Waist
4 | 56 | Gunner Lower
100 | 57 | Gunner Tail
4 | 58 | Gunner Front Coplt
??? | 59 | ???
??? | 60 | ???
4 | 61 | Gunner Lower Rear Gun
64 | 62 | Torpedo
??? | 63 | ???
??? | 64 | ???
??? | 65 | ???
??? | 66 | ???
??? | 67 | ???
??? | 68 | ???
??? | 69 | ???
244 | -1 | Wing | Special Boxes
302 | -2 | Wing
373 | -3 | Wing
461 | -4 | Wing
569 | -5 | Wing
569 | -6 | Wing
461 | -7 | Wing
373 | -8 | Wing
302 | -9 | Wing
244 | -10 | Wing
348 | -11 | Fuselage
370 | -12 | Fuselage
392 | -13 | Fuselage
436 | -14 | Fuselage
436 | -15 | Fuselage
414 | -16 | Fuselage
392 | -17 | Fuselage
370 | -18 | Fuselage
348 | -19 | Fuselage
??? | -20 | ???
284 | -21 | Horiz Tail
284 | -22 | Horiz Tail
284 | -23 | Vert Fin
284 | -24 | Vert Fin
284 | -25 | Vert Fin
519 | -26 | Firewall Engine 1
519 | -27 | Firewall Engine 2
0 | -28 | Firewall Engine 3
0 | -29 | Firewall Engine 4
5877 | -30 | Overall Aircraft