## By System
1% System Damage Calculator | [5 empty] | Version 1.82
|  | A5M4 Claude | [6 empty] | DP File Name | a5m4.dp
Input Aircraft Spec's
|  | 1 | Number of Pilots
|  | 191.6 | Gross Wing Area (sq ft)
|  | 0.5 | Wing Taper Ratio
|  | 24.8 | Fuselage length (ft)
|  | Y | Fuselage Mounter engine? (Enter y for yes)
|  | 3684 | Max "Overload" Weight (lbs)
|  | 1520 | Engine Displacement (cubic inches)
|  | 2 | Engine Type 1=liquid cooled, 2=AirCooled
|  | 1 | Number of Engines
|  | 52 | Total Weight of Guns (from Assembly Line sheet)
Number of bullets to destroy
[10 empty] | 0.303 | 0.5 | 20mm
Gallons | Self Sealing? Y=yes | Armor Thickness (.125, .25, .5, .75, 1) | Armor Enhancement | Enter these points | DP Type
50 |  |  | 0 | 8 | 10 | Fuel Tank,Center Fuel Tank |  |  |  | 2.3529 | 0.43478 | 0.11127
50 |  |  | 0 | 8 | 11 |  |  |  |  | 2.3529 | 0.43478 | 0.11127
|  |  | 0 | 0 | 12 | Left Fuel Tank,Starboard Fuel Tank,Left Main Fuel Tank |  |  |  | 0 | 0 | 0
|  |  | 0 | 0 | 13 | Left Aux Fuel Tank |  |  |  | 0 | 0 | 0
|  |  | 0 | 0 | 14 | Left Tip Fuel Tank |  |  |  | 0 | 0 | 0
|  |  | 0 | 0 | 15 | Right Fuel Tank,Port Fuel Tank,Right Main Fuel Tank |  |  |  | 0 | 0 | 0
|  |  | 0 | 0 | 16 | Right Aux Fuel Tank |  |  |  | 0 | 0 | 0
|  |  | 0 | 0 | 17 | Right Tip Fuel Tank |  |  |  | 0 | 0 | 0
|  | Armor Thickness (.125, .25, .5, .75, 1) | Armor Enhancement | Enter these points | DP Type | System |  |  |  | 3.4 | 18.4 | 71.9
|  |  | 0 | 133 | 80 | Nose Tip |  |  |  | 39.1176 | 7.2283 | 1.8498
|  |  | 0 | 133 | 81 | Nose 2 |  |  |  | 39.1176 | 7.2283 | 1.8498
|  |  | 0 | 133 | 82 | Fuselage 1 |  |  |  | 39.1176 | 7.2283 | 1.8498
|  |  | 0 | 133 | 83 | Fuselage 2 |  |  |  | 39.1176 | 7.2283 | 1.8498
| 133 |  | 0 | 133 | 84 | Fuselage 3 |  |  |  | 39.1176 | 7.2283 | 1.8498
|  |  | 0 | 126 | 85 | Fuselage 4 |  |  |  | 37.0588 | 6.8478 | 1.7524
|  |  | 0 | 119 | 86 | Fuselage 5 |  |  |  | 35 | 6.4674 | 1.6551
|  |  | 0 | 113 | 87 | Tail (fwd) Structure |  |  |  | 33.2353 | 6.1413 | 1.5716
|  |  | 0 | 106 | 88 | Tail Cone |  |  |  | 31.1765 | 5.7609 | 1.4743
|  |  | 0 | 129 | 43 | Bomb Bay |  |  |  | 37.9412 | 7.0109 | 1.7942
|  |  | 0 | 1258 |  | Total Fuselage |  |  |  | 370 | 68.3696 | 17.4965
0.83333 | 183 |  | 0 | 183 | 74,75 | Wing Root |  |  |  | 53.8235 | 9.9457 | 2.5452
| 152 |  | 0 | 152 | 73, 76 | Wing Inner |  |  |  | 44.7059 | 8.2609 | 2.114
| 126 |  | 0 | 126 | 72, 77 | Wing Middle |  |  |  | 37.0588 | 6.8478 | 1.7524
| 105 |  | 0 | 105 | 71, 78 | Wing Outer |  |  |  | 30.8824 | 5.7065 | 1.4604
| 87 |  | 0 | 87 | 70, 79 | Wing Tip |  |  |  | 25.5882 | 4.7283 | 1.21
|  |  | 0 | 653 |  | Total Wing |  |  |  | 192.0588 | 35.4891 | 9.0821
|  |  | 0 | 26 | 29 | Left Aileron,Port Aileron |  |  |  | 7.6471 | 1.413 | 0.36161
|  |  | 0 | 26 | 36 | Right Aileron,Starboard Aileron |  |  |  | 7.6471 | 1.413 | 0.36161
|  |  | 0 | 38 | 25 | Left Flap,Port Flap |  |  |  | 11.1765 | 2.0652 | 0.52851
|  |  | 0 | 31 | 32 | Right Flap,Starboard Flap |  |  |  | 9.1176 | 1.6848 | 0.43115
|  |  | 0 | 91 | 90 | Left Horizontal Stabiler |  |  |  | 26.7647 | 4.9457 | 1.2656
|  |  | 0 | 72 | 39 | Left Elevator,Port Elevator |  |  |  | 21.1765 | 3.913 | 1.0014
|  |  | 0 | 91 | 91 | Right Horizontal Stabiler |  |  |  | 26.7647 | 4.9457 | 1.2656
|  |  | 0 | 72 | 40 | Right Elevator,Starboard Elevator |  |  |  | 21.1765 | 3.913 | 1.0014
|  |  | 0 | 91 | 92. 93, 94 | Vetical Fin |  |  |  | 26.7647 | 4.9457 | 1.2656
|  |  | 0 | 72 | 41 | Rudder |  |  |  | 21.1765 | 3.913 | 1.0014
|  |  | 0 | 5 | 26 | Left Ail. Cntrl Cable,Port Ail. Cntrl Cable |  |  |  | 1.4706 | 0.27174 | 0.069541
|  |  | 0 | 5 | 33 | Right Ail. Cntrl Cable,Starboard Ail. Cntrl Cable |  |  |  | 1.4706 | 0.27174 | 0.069541
|  |  | 0 | 5 | 22 | Elevator Cntrl Cable |  |  |  | 1.4706 | 0.27174 | 0.069541
|  |  | 0 | 5 | 19 | Rudder Cntrl Cable |  |  |  | 1.4706 | 0.27174 | 0.069541
|  |  | 0 | 9 | 27 | Left Gear,Port Gear |  |  |  | 2.6471 | 0.48913 | 0.12517
|  |  | 0 | 9 | 34 | Right Gear,Starboard Gear |  |  |  | 2.6471 | 0.48913 | 0.12517
|  |  | 0 | 6 | 42 | Center Gear |  |  |  | 1.7647 | 0.32609 | 0.083449
|  |  | 0 | 91 | 1 | Coolant Reservoir |  |  |  | 26.7647 | 4.9457 | 1.2656
|  |  | 0 | 15 | 2 | Oil Reservoir,Port Oil Reservoir,Starboard Oil Reservoir |  |  |  | 4.4118 | 0.81522 | 0.20862
|  |  | 0 | 10 | 7 | Hydraulics Reservoir |  |  |  | 2.9412 | 0.54348 | 0.13908
Engine = | 101 |  | 0 | 101 | 3, 4, 5, 6 | Engine or each Engines 1, 2, 3, 4 |  |  |  | 29.7059 | 5.4891 | 1.4047
Num Pilots | 1 |  | 0 | 4 | 8 | Pilot |  |  |  | 1.1765 | 0.21739 | 0.055633
Don't forget to factor in flak jackets that may have been worn by gunners |  | 0 | 0 | 4 | 49 | Gunner Left Cheek |  |  |  | 1.1765 | 0.21739 | 0.055633
|  | 0 | 0 | 4 | 50 | Gunner Right Cheek |  |  |  | 1.1765 | 0.21739 | 0.055633
|  | 0 | 0 | 4 | 51 | Gunner Chin |  |  |  | 1.1765 | 0.21739 | 0.055633
|  | 0 | 0 | 4 | 52 | Gunner Upper |  |  |  | 1.1765 | 0.21739 | 0.055633
|  | 0 | 0 | 4 | 54 | Gunner Left Waist |  |  |  | 1.1765 | 0.21739 | 0.055633
|  | 0 | 0 | 4 | 55 | Gunner Right Waist |  |  |  | 1.1765 | 0.21739 | 0.055633
|  | 0 | 0 | 4 | 56 | Gunner Lower |  |  |  | 1.1765 | 0.21739 | 0.055633
|  | 0 | 0 | 4 | 57 | Gunner Tail |  |  |  | 1.1765 | 0.21739 | 0.055633
|  | 0 | 0 | 4 | 58 | Gunner Front Coplt |  |  |  | 1.1765 | 0.21739 | 0.055633
|  | 0 | 0 | 4 | 61 | Gunner Lower Rear Gun |  |  |  | 1.1765 | 0.21739 | 0.055633
|  | 0 | 0 | 4 | 9 | Radio |  |  |  | 1.1765 | 0.21739 | 0.055633
|  |  | 0 | 5 | 24 | Port Guns,Left Guns |  |  |  | 1.4706 | 0.27174 | 0.069541
|  |  | 0 | 5 | 31 | Right Guns,Starboard Guns |  |  |  | 1.4706 | 0.27174 | 0.069541
|  |  | 0 | 64 | 20 | Bomb Release |  |  |  | 18.8235 | 3.4783 | 0.89013
|  |  | 0 | 64 | 21 | Bomb |  |  |  | 18.8235 | 3.4783 | 0.89013
Armor Plate
0.125" | 0.25" | 0.5" | 0.75" | 1"
16 | 32 | 64 | 96 | 128 | damage enhanced
4.7059 | 9.4118 | 18.8235 | 28.2353 | 37.6471 | num .303's |  | 48.858 | 183.4509 | 134.5929
0.86957 | 1.7391 | 3.4783 | 5.2174 | 6.9565 | num .50's |  | 74.4 | 133.8194 | 59.4194
0.22253 | 0.44506 | 0.89013 | 1.3352 | 1.7803 | num 20mm

## By Number
133 | 0 | Nose Structure
91 | 1 | Coolant Reservoir |  |  | Use these Values for multi-engine aircraft
15 | 2 | Oil Reservoir
101 | 3 | engine 1 |  | 0 | Milti-engine setup
0 | 4 | engine 2 |  | 0 | Milti-engine setup
0 | 5 | engine 3 |  | 0 | Milti-engine setup
0 | 6 | engine 4 |  | 0 | Milti-engine setup
10 | 7 | Hydraulics Reservoir
4 | 8 | Pilot
4 | 9 | Radio
8 | 10 | Fuel Center Tank
8 | 11 | Fuel Center Tank
0 | 12 | Left Fuel Tank
0 | 13 | Left Aux Fuel Tank
0 | 14 | Left Tip Fuel Tank
0 | 15 | Right Fuel Tank
0 | 16 | Right Aux Fuel Tank
0 | 17 | Right Tip Fuel Tank
133 | 18 | Fuselage Structure
5 | 19 | Rudder Cntrl Cable
64 | 20 | Bomb Release
64 | 21 | Bomb
5 | 22 | Elevator Cntrl Cable
461 | 23 | Left Wing Structure
5 | 24 | Left Guns
38 | 25 | Left Flap
5 | 26 | Left Ail. Cntrl Cable
9 | 27 | Left Gear
318 | 28 | Left Wing Tip Structure
26 | 29 | Left Aileron
461 | 30 | Right Wing Structure
5 | 31 | Right Guns
31 | 32 | Right Flap
5 | 33 | Right Ail. Cntrl Cable
9 | 34 | Right Gear
318 | 35 | Right Wing Tip Structure
26 | 36 | Right Aileron
113 | 37 | Tail (fwd) Structure
106 | 38 | Tail (rear) Structure
72 | 39 | Left Elevator
72 | 40 | Right Elevator
72 | 41 | Rudder
6 | 42 | Center Gear
129 | 43 | Bomb Bay
?? | 44 | ???
5 | 45 | Machine Guns
5 | 46 | Cannon
5 | 47 | Left Cannon
5 | 48 | Right Cannon
4 | 49 | Gunner Left Cheek
4 | 50 | Gunner Right Cheek
4 | 51 | Gunner Chin
4 | 52 | Gunner Upper
??? | 53 | ???
4 | 54 | Gunner Left Waist
4 | 55 | Gunner Right Waist
4 | 56 | Gunner Lower
4 | 57 | Gunner Tail
4 | 58 | Gunner Front Coplt
??? | 59 | ???
??? | 60 | ???
4 | 61 | Gunner Lower Rear Gun
64 | 62 | Torpedo
??? | 63 | ???
??? | 64 | ???
??? | 65 | ???
??? | 66 | ???
??? | 67 | ???
??? | 68 | ???
??? | 69 | ???
87 | -1 | Wing | Special Boxes
105 | -2 | Wing
126 | -3 | Wing
152 | -4 | Wing
183 | -5 | Wing
183 | -6 | Wing
152 | -7 | Wing
126 | -8 | Wing
105 | -9 | Wing
87 | -10 | Wing
133 | -11 | Fuselage
133 | -12 | Fuselage
133 | -13 | Fuselage
133 | -14 | Fuselage
133 | -15 | Fuselage
126 | -16 | Fuselage
119 | -17 | Fuselage
113 | -18 | Fuselage
106 | -19 | Fuselage
??? | -20 | ???
91 | -21 | Horiz Tail
91 | -22 | Horiz Tail
91 | -23 | Vert Fin
91 | -24 | Vert Fin
91 | -25 | Vert Fin
303 | -26 | Firewall Engine 1
0 | -27 | Firewall Engine 2
0 | -28 | Firewall Engine 3
0 | -29 | Firewall Engine 4
1911 | -30 | Overall Aircraft