## By System
1% System Damage Calculator | [5 empty] | Version 1.82
|  | P-26B Peashooter | [6 empty] | DP File Name | P-26B.dp
Input Aircraft Spec's
|  | 1 | Number of Pilots
|  | 149.5 | Gross Wing Area (sq ft)
|  | 0.5 | Wing Taper Ratio
|  | 23.7 | Fuselage length (ft)
|  | Y | Fuselage Mounter engine? (Enter y for yes)
|  | 2995 | Max "Overload" Weight (lbs)
|  | 1344 | Engine Displacement (cubic inches)
|  | 2 | Engine Type 1=liquid cooled, 2=AirCooled
|  | 1 | Number of Engines
|  | 89 | Total Weight of Guns (from Assembly Line sheet)
Number of bullets to destroy
[10 empty] | 0.303 | 0.5 | 20mm
Gallons | Self Sealing? Y=yes | Armor Thickness (.125, .25, .5, .75, 1) | Armor Enhancement | Enter these points | DP Type
|  |  | 0 | 0 | 10 | Fuel Tank,Center Fuel Tank |  |  |  | 0 | 0 | 0
|  |  | 0 | 0 | 11 |  |  |  |  | 0 | 0 | 0
21 | y |  | 0 | 37 | 12 | Left Fuel Tank,Starboard Fuel Tank,Left Main Fuel Tank |  |  |  | 10.8824 | 2.0109 | 0.5146
|  |  | 0 | 0 | 13 | Left Aux Fuel Tank |  |  |  | 0 | 0 | 0
|  |  | 0 | 0 | 14 | Left Tip Fuel Tank |  |  |  | 0 | 0 | 0
21 | y |  | 0 | 37 | 15 | Right Fuel Tank,Port Fuel Tank,Right Main Fuel Tank |  |  |  | 10.8824 | 2.0109 | 0.5146
|  |  | 0 | 0 | 16 | Right Aux Fuel Tank |  |  |  | 0 | 0 | 0
|  |  | 0 | 0 | 17 | Right Tip Fuel Tank |  |  |  | 0 | 0 | 0
|  | Armor Thickness (.125, .25, .5, .75, 1) | Armor Enhancement | Enter these points | DP Type | System |  |  |  | 3.4 | 18.4 | 71.9
|  |  | 0 | 121 | 80 | Nose Tip |  |  |  | 35.5882 | 6.5761 | 1.6829
|  |  | 0 | 121 | 81 | Nose 2 |  |  |  | 35.5882 | 6.5761 | 1.6829
|  |  | 0 | 121 | 82 | Fuselage 1 |  |  |  | 35.5882 | 6.5761 | 1.6829
|  |  | 0 | 121 | 83 | Fuselage 2 |  |  |  | 35.5882 | 6.5761 | 1.6829
| 121 |  | 0 | 121 | 84 | Fuselage 3 |  |  |  | 35.5882 | 6.5761 | 1.6829
|  |  | 0 | 114 | 85 | Fuselage 4 |  |  |  | 33.5294 | 6.1957 | 1.5855
|  |  | 0 | 108 | 86 | Fuselage 5 |  |  |  | 31.7647 | 5.8696 | 1.5021
|  |  | 0 | 102 | 87 | Tail (fwd) Structure |  |  |  | 30 | 5.5435 | 1.4186
|  |  | 0 | 96 | 88 | Tail Cone |  |  |  | 28.2353 | 5.2174 | 1.3352
|  |  | 0 | 117 | 43 | Bomb Bay |  |  |  | 34.4118 | 6.3587 | 1.6273
|  |  | 0 | 1142 |  | Total Fuselage |  |  |  | 335.8824 | 62.0652 | 15.8832
0.83333 | 178 |  | 0 | 178 | 74,75 | Wing Root |  |  |  | 52.3529 | 9.6739 | 2.4757
| 148 |  | 0 | 148 | 73, 76 | Wing Inner |  |  |  | 43.5294 | 8.0435 | 2.0584
| 123 |  | 0 | 123 | 72, 77 | Wing Middle |  |  |  | 36.1765 | 6.6848 | 1.7107
| 102 |  | 0 | 102 | 71, 78 | Wing Outer |  |  |  | 30 | 5.5435 | 1.4186
| 85 |  | 0 | 85 | 70, 79 | Wing Tip |  |  |  | 25 | 4.6196 | 1.1822
|  |  | 0 | 636 |  | Total Wing |  |  |  | 187.0588 | 34.5652 | 8.8456
|  |  | 0 | 25 | 29 | Left Aileron,Port Aileron |  |  |  | 7.3529 | 1.3587 | 0.34771
|  |  | 0 | 25 | 36 | Right Aileron,Starboard Aileron |  |  |  | 7.3529 | 1.3587 | 0.34771
|  |  | 0 | 37 | 25 | Left Flap,Port Flap |  |  |  | 10.8824 | 2.0109 | 0.5146
|  |  | 0 | 30 | 32 | Right Flap,Starboard Flap |  |  |  | 8.8235 | 1.6304 | 0.41725
|  |  | 0 | 89 | 90 | Left Horizontal Stabiler |  |  |  | 26.1765 | 4.837 | 1.2378
|  |  | 0 | 71 | 39 | Left Elevator,Port Elevator |  |  |  | 20.8824 | 3.8587 | 0.98748
|  |  | 0 | 89 | 91 | Right Horizontal Stabiler |  |  |  | 26.1765 | 4.837 | 1.2378
|  |  | 0 | 71 | 40 | Right Elevator,Starboard Elevator |  |  |  | 20.8824 | 3.8587 | 0.98748
|  |  | 0 | 89 | 92. 93, 94 | Vetical Fin |  |  |  | 26.1765 | 4.837 | 1.2378
|  |  | 0 | 71 | 41 | Rudder |  |  |  | 20.8824 | 3.8587 | 0.98748
|  |  | 0 | 5 | 26 | Left Ail. Cntrl Cable,Port Ail. Cntrl Cable |  |  |  | 1.4706 | 0.27174 | 0.069541
|  |  | 0 | 5 | 33 | Right Ail. Cntrl Cable,Starboard Ail. Cntrl Cable |  |  |  | 1.4706 | 0.27174 | 0.069541
|  |  | 0 | 5 | 22 | Elevator Cntrl Cable |  |  |  | 1.4706 | 0.27174 | 0.069541
|  |  | 0 | 5 | 19 | Rudder Cntrl Cable |  |  |  | 1.4706 | 0.27174 | 0.069541
|  |  | 0 | 7 | 27 | Left Gear,Port Gear |  |  |  | 2.0588 | 0.38043 | 0.097357
|  |  | 0 | 7 | 34 | Right Gear,Starboard Gear |  |  |  | 2.0588 | 0.38043 | 0.097357
|  |  | 0 | 4 | 42 | Center Gear |  |  |  | 1.1765 | 0.21739 | 0.055633
|  |  | 0 | 80 | 1 | Coolant Reservoir |  |  |  | 23.5294 | 4.3478 | 1.1127
|  |  | 0 | 13 | 2 | Oil Reservoir,Port Oil Reservoir,Starboard Oil Reservoir |  |  |  | 3.8235 | 0.70652 | 0.18081
|  |  | 0 | 8 | 7 | Hydraulics Reservoir |  |  |  | 2.3529 | 0.43478 | 0.11127
Engine = | 89 |  | 0 | 89 | 3, 4, 5, 6 | Engine or each Engines 1, 2, 3, 4 |  |  |  | 26.1765 | 4.837 | 1.2378
Num Pilots | 1 | 0.125 | 16 | 20 | 8 | Pilot |  |  |  | 5.8824 | 1.087 | 0.27816
Don't forget to factor in flak jackets that may have been worn by gunners |  | 0 | 0 | 4 | 49 | Gunner Left Cheek |  |  |  | 1.1765 | 0.21739 | 0.055633
|  | 0 | 0 | 4 | 50 | Gunner Right Cheek |  |  |  | 1.1765 | 0.21739 | 0.055633
|  | 0 | 0 | 4 | 51 | Gunner Chin |  |  |  | 1.1765 | 0.21739 | 0.055633
|  | 0 | 0 | 4 | 52 | Gunner Upper |  |  |  | 1.1765 | 0.21739 | 0.055633
|  | 0 | 0 | 4 | 54 | Gunner Left Waist |  |  |  | 1.1765 | 0.21739 | 0.055633
|  | 0 | 0 | 4 | 55 | Gunner Right Waist |  |  |  | 1.1765 | 0.21739 | 0.055633
|  | 0 | 0 | 4 | 56 | Gunner Lower |  |  |  | 1.1765 | 0.21739 | 0.055633
|  | 0 | 0 | 4 | 57 | Gunner Tail |  |  |  | 1.1765 | 0.21739 | 0.055633
|  | 0 | 0 | 4 | 58 | Gunner Front Coplt |  |  |  | 1.1765 | 0.21739 | 0.055633
|  | 0 | 0 | 4 | 61 | Gunner Lower Rear Gun |  |  |  | 1.1765 | 0.21739 | 0.055633
|  | 0 | 0 | 4 | 9 | Radio |  |  |  | 1.1765 | 0.21739 | 0.055633
|  |  | 0 | 8 | 24 | Port Guns,Left Guns |  |  |  | 2.3529 | 0.43478 | 0.11127
|  |  | 0 | 8 | 31 | Right Guns,Starboard Guns |  |  |  | 2.3529 | 0.43478 | 0.11127
|  |  | 0 | 64 | 20 | Bomb Release |  |  |  | 18.8235 | 3.4783 | 0.89013
|  |  | 0 | 64 | 21 | Bomb |  |  |  | 18.8235 | 3.4783 | 0.89013
Armor Plate
0.125" | 0.25" | 0.5" | 0.75" | 1"
16 | 32 | 64 | 96 | 128 | damage enhanced
4.7059 | 9.4118 | 18.8235 | 28.2353 | 37.6471 | num .303's |  | 38.1225 | 178.3566 | 140.2341
0.86957 | 1.7391 | 3.4783 | 5.2174 | 6.9565 | num .50's |  | 71.1 | 121.6485 | 50.5485
0.22253 | 0.44506 | 0.89013 | 1.3352 | 1.7803 | num 20mm

## By Number
121 | 0 | Nose Structure
80 | 1 | Coolant Reservoir |  |  | Use these Values for multi-engine aircraft
13 | 2 | Oil Reservoir
89 | 3 | engine 1 |  | 0 | Milti-engine setup
0 | 4 | engine 2 |  | 0 | Milti-engine setup
0 | 5 | engine 3 |  | 0 | Milti-engine setup
0 | 6 | engine 4 |  | 0 | Milti-engine setup
8 | 7 | Hydraulics Reservoir
20 | 8 | Pilot
4 | 9 | Radio
0 | 10 | Fuel Center Tank
0 | 11 | Fuel Center Tank
37 | 12 | Left Fuel Tank
0 | 13 | Left Aux Fuel Tank
0 | 14 | Left Tip Fuel Tank
37 | 15 | Right Fuel Tank
0 | 16 | Right Aux Fuel Tank
0 | 17 | Right Tip Fuel Tank
121 | 18 | Fuselage Structure
5 | 19 | Rudder Cntrl Cable
64 | 20 | Bomb Release
64 | 21 | Bomb
5 | 22 | Elevator Cntrl Cable
449 | 23 | Left Wing Structure
8 | 24 | Left Guns
37 | 25 | Left Flap
5 | 26 | Left Ail. Cntrl Cable
7 | 27 | Left Gear
310 | 28 | Left Wing Tip Structure
25 | 29 | Left Aileron
449 | 30 | Right Wing Structure
8 | 31 | Right Guns
30 | 32 | Right Flap
5 | 33 | Right Ail. Cntrl Cable
7 | 34 | Right Gear
310 | 35 | Right Wing Tip Structure
25 | 36 | Right Aileron
102 | 37 | Tail (fwd) Structure
96 | 38 | Tail (rear) Structure
71 | 39 | Left Elevator
71 | 40 | Right Elevator
71 | 41 | Rudder
4 | 42 | Center Gear
117 | 43 | Bomb Bay
?? | 44 | ???
8 | 45 | Machine Guns
8 | 46 | Cannon
8 | 47 | Left Cannon
8 | 48 | Right Cannon
4 | 49 | Gunner Left Cheek
4 | 50 | Gunner Right Cheek
4 | 51 | Gunner Chin
4 | 52 | Gunner Upper
??? | 53 | ???
4 | 54 | Gunner Left Waist
4 | 55 | Gunner Right Waist
4 | 56 | Gunner Lower
4 | 57 | Gunner Tail
4 | 58 | Gunner Front Coplt
??? | 59 | ???
??? | 60 | ???
4 | 61 | Gunner Lower Rear Gun
64 | 62 | Torpedo
??? | 63 | ???
??? | 64 | ???
??? | 65 | ???
??? | 66 | ???
??? | 67 | ???
??? | 68 | ???
??? | 69 | ???
85 | -1 | Wing | Special Boxes
102 | -2 | Wing
123 | -3 | Wing
148 | -4 | Wing
178 | -5 | Wing
178 | -6 | Wing
148 | -7 | Wing
123 | -8 | Wing
102 | -9 | Wing
85 | -10 | Wing
121 | -11 | Fuselage
121 | -12 | Fuselage
121 | -13 | Fuselage
121 | -14 | Fuselage
121 | -15 | Fuselage
114 | -16 | Fuselage
108 | -17 | Fuselage
102 | -18 | Fuselage
96 | -19 | Fuselage
??? | -20 | ???
89 | -21 | Horiz Tail
89 | -22 | Horiz Tail
89 | -23 | Vert Fin
89 | -24 | Vert Fin
89 | -25 | Vert Fin
267 | -26 | Firewall Engine 1
0 | -27 | Firewall Engine 2
0 | -28 | Firewall Engine 3
0 | -29 | Firewall Engine 4
1778 | -30 | Overall Aircraft